## Summary
DTU CAN Data Analysis Requirements
S. No. | Version | Description | Author | Date
1 | Version 1 | Durability test specific | Darshan Panchal | 2023-06-22
2a | Version 2a | Faults | Darshan Panchal | 2023-07-25
2b | Version 2b | Utilisation | Darshan Panchal | 2023-07-25
2c | Version 2c | Repeatition - Events | Darshan Panchal | 2023-07-25
2d | Version 2d | Repeatition - Thresholds | Darshan Panchal | 2023-07-25

## Version 1
Durability Test - DTU CAN Data Analysis Requirements
CAN Messages
Msg ID (Standard) | Signal Name | Signal Type | Cycle Time (ms) | Calculations | Observations required | Description | Multiplier
0x380 | DTU_Phase_A_Current | Analog | 100ms | - | Minimum and Maximum value | Continues to measure DTU_Phase_A_Current. | 100
| DTU_Phase_B_Current | Analog |  | - | Minimum and Maximum value | Continues to measure DTU_Phase_B_Current. | 100
| DTU_Phase_C_Current | Analog |  | - | Minimum and Maximum value | Continues to measure DTU_Phase_C_Current. | 100
| DTU_Resultant_Current | Analog |  | - | Minimum and Maximum value | check "DTU_Resultant_Current" value during any faults occur | 100
0x381 | DTU_throttle_position | Analog | 100ms | - |  |  | 1
| DTU_dc_link_voltg | Analog |  | - | Minimum and Maximum value |  | 100
| DTU_Motor_RPM | Analog |  | - | Minimum and Maximum value |  | 1
0x382 | DTU_ctrl_board_tempr_1 | Analog | 100ms | - | Minimum and Maximum value |  | 1
| DTU_ctrl_board_tempr_2 | Analog |  | - | Minimum and Maximum value |  | 1
| DTU_pwr_board_tempr_1 | Analog |  | - | Minimum and Maximum value |  | 1
| DTU_pwr_board_tempr_2 | Analog |  | - | Minimum and Maximum value |  | 1
0x383 | DTU_motor_tempr_1 | Analog | 100ms | - | Minimum and Maximum value |  | 1
| DTU_motor_tempr_2 | Analog |  | - | Minimum and Maximum value |  | 1
| DTU_mcu_tempr | Analog |  | - | Minimum and Maximum value |  | 1
5 | DTU_under_voltg_fault | Digital | 10ms | - | DTU_dc_link_voltg values | when "DTU_under_voltg_fault" goes high what is the "DTU_dc_link_voltg" value | -
| DTU_over_voltg_fault | Digital |  | - | DTU_dc_link_voltg values | when "DTU_over_voltg_fault" goes high what is the "DTU_dc_link_voltg" value | -
| DTU_motor_over_tempr_fault | Digital |  | - |  |  | -
| DTU_over_tempr_fault | Digital |  | - | DTU_tempr values | Note down temperature values during temperature related faults | -
| DTU_high_rpm_fault | Digital |  | - | DTU_rpm values |  | -
| DTU_over_curr_fault | Digital |  | - | DTU_Phase current values | Continues to measure DTU_Phase_Current and what is the max. value during overcurrent fault. | -
| DTU_short_circuit_fault | Digital |  | - | DTU_Phase current values | Continues to measure DTU_Phase_Current and what is the max. value during Short_circuit_fault. | -
| DTU_position_sensor_fault | Digital |  | - | - |  | -
| DTU_Inverter_control_mode | Analog |  | - | - | Control mode status during fault and normal condition. | 0 to 5 | values are not coming on CAN
| control_mode | Analog |  | - | Control mode state |  | 0 to 5
0x384 | DTU_q_axis_voltg | Analog | 100ms | - | - |  | 100
| DTU_d_axis_voltg | Analog |  | - | - |  | 100
0x385 | DTU_q_axis_curr | Analog | 100ms | - | - |  | 100
| DTU_d_axis_curr | Analog |  | - | - |  | 100
0x39A | Id_reference | Analog | 100ms | - | - |  | 100
| Iq_reference | Analog |  | - | - |  | 100
0x39E | load_trq | Analog | 10ms | Avaraging of 10 samples into 1 sample to make 100ms sampling of data and use averaged signal for calculation | - |  | 100
| electrical_trq | Analog |  |  | - |  | 100
Calculated Parameters
Msg ID (Standard) | Parameter Name | Signal Type | Cycle Time (ms) | Calculations | Observations required | Description
| Motor_em_power | Analog | 100ms | DTU_Motor_RPM*3.141/30*(electrical_trq+0.5) | used in plot 12
| Motor_op_power | Analog | 100ms | DTU_Motor_RPM*3.141/30*(load_trq+1) | used in plot 12
Plots
| Signal name | Legend | X-axis | Y-axis | X-axis range | Y axis range
Plot 1 | load_trq | Yes | Respective sample time | load_trq and electrical_trq | As per time | -15 to 15
| electrical_trq | Yes |  |  | As per time
Plot 2 | DTU_Resultant_Current | Yes | Respective sample time | DTU_Resultant_Current | As per time | -210 to 210
Plot 3 | DTU_dc_link_voltg | Yes | Respective sample time | DTU_dc_link_voltg | As per time | 0 to 130
Plot 4 | DTU_Motor_RPM | Yes | Respective sample time | DTU_Motor_RPM | As per time | 0 to 14000
Plot 5 | DTU_ctrl_board_tempr_1 | Yes | Respective sample time | DTU_ctrl_board_tempr_1,DTU_ctrl_board_tempr_2,DTU_pwr_board_tempr_1, DTU_pwr_board_tempr_2, DTU_motor_tempr_1, DTU_motor_tempr_2 and DTU_mcu_tempr | As per time | -10 to 150
| DTU_ctrl_board_tempr_2 | Yes |  |  | As per time |  |  | D_Axis curr
| DTU_pwr_board_tempr_1 | Yes |  |  | As per time |  |  | iq_ref
| DTU_pwr_board_tempr_2 | Yes |  |  | As per time
| DTU_motor_tempr_1 | Yes |  |  | As per time
| DTU_motor_tempr_2 | Yes |  |  | As per time
| DTU_mcu_tempr | Yes |  |  | As per time
Plot 6 | control_mode | Yes | Respective sample time | control_mode | As per time | 0 to 6
Plot 7 | DTU_q_axis_curr | Yes | Respective sample time | DTU_q_axis_curr, DTU_d_axis_curr, Id_reference and Iq_reference | As per time | -210 to 210
| DTU_d_axis_curr | Yes |  |  | As per time
| Id_reference | Yes |  |  | As per time
| Iq_reference | Yes |  |  | As per time
Plot 8 | DTU_q_axis_voltg | Yes | Respective sample time | DTU_q_axis_voltg and DTU_d_axis_voltg | As per time | -130 to 50
| DTU_d_axis_voltg | Yes |  |  | As per time
Plot 9 | Voltage_contour | Yes | DTU_d_axis_voltg | DTU_q_axis_voltg | -100 to 100 | -120to 120
Plot 10 | Current_contour | Yes | DTU_d_axis_curr | DTU_q_axis_curr | -210 to 210 | -210 to 210
Plot 11 | NT characteristics | Yes | DTU_Motor_RPM | load_trq and electrical_trq | 0 to 7000 | -15 to 15
Plot 12 | NP characteristics | Yes | DTU_Motor_RPM | Motor_em_power and Motor_op_power | 1 to 7000 | s

## Version 2a
List of faults | Description and to do analysis
DTU_under_voltg_fault | Needs to check DTU_dc_link_voltage, DTU_phase_A_current, DTU_phase_B_current,DTU_phase_C_current, DTU_motor_rpm, BMS_pack_vtg,BMS_pack_current,BMS_fet_temp,BMS_soc_percentage,BMS_state,control_mode,DTU_regen_status
DTU_over_voltg_fault | Needs to check DTU_dc_link_voltage, DTU_phase_A_current, DTU_phase_B_current,DTU_phase_C_current, DTU_motor_rpm, BMS_pack_vtg,BMS_pack_current,BMS_fet_temp,BMS_soc_percentage,BMS_state,control_mode,DTU_regen_status
DTU_motor_over_tempr_fault | Needs to check DTU_phase_A_current, DTU_phase_B_current,DTU_phase_C_current, BMS_pack_current,DTU_motor_rpm,Id_reference,Iq_reference,DTU_resultant _current,load_trq,electrical_trq,BMS_pump_flow_rate, DTU_inverter_control_mode, motor temp 1,2 , dtu power board temp 1 ,2 , dtu control board temp 1,2.
DTU_over_tempr_fault | Needs to check DTU_phase_A_current, DTU_phase_B_current,DTU_phase_C_current, BMS_pack_current,DTU_motor_rpm,Id_reference,Iq_reference,DTU_resultant _current,load_trq,electrical_trq,BMS_pump_flow_rate, DTU_inverter_control_mode, motor temp 1,2 , dtu power board temp 1 ,2 , dtu control board temp 1,2.
DTU_high_rpm_fault | BMS_hw_scd_fault,DTU_phase_A_current, DTU_phase_B_current,DTU_phase_C_current, BMS_pack_current,DTU_motor_rpm, gear_position, Vehicle_Speed_actual, DTU_throttle_position, DTU_resultant current, DTU_inverter_control_mode,
DTU_over_curr_fault | BMS_hw_scd_fault,BMS_pack_current,DTU_phase_A_current, DTU_phase_B_current,DTU_phase_C_current, BMS_pack_current,DTU_motor_rpm, gear_position, Vehicle_Speed_actual, DTU_throttle_position, DTU_resultant current, DTU_inverter_control_mode,DTU_q_axis_curr,DTU_d_axis_curr
DTU_short_circuit_fault | BMS_hw_scd_fault,BMS_pack_current,DTU_phase_A_current, DTU_phase_B_current,DTU_phase_C_current, BMS_pack_current,DTU_motor_rpm, gear_position, Vehicle_Speed_actual, DTU_throttle_position, DTU_resultant current, DTU_inverter_control_mode,DTU_q_axis_curr,DTU_d_axis_curr
DTU_position_sensor_fault | Needs to check DTU_motor_PRM, DTU_Rotor_Angle
BMS_ddsg_fault | BMS_hw_scd_fault, BMS_pack_current, BMS_pack_vtg, DTU_phase_A_current, DTU_phase_B_current,DTU_phase_C_current,DTU_motor_rpm, gear_position, Vehicle_Speed_actual, DTU_throttle_position, DTU_resultant current, DTU_inverter_control_mode, DTU_q_axis_curr, DTU_d_axis_curr, load_trq, electrical_trq, BMS_pump_flow_rate, BMS_fet_temp
BMS_afe_oc_fault | BMS_hw_scd_fault, BMS_pack_current, BMS_pack_vtg, DTU_phase_A_current, DTU_phase_B_current,DTU_phase_C_current,DTU_motor_rpm, gear_position, Vehicle_Speed_actual, DTU_throttle_position, DTU_resultant current, DTU_inverter_control_mode, DTU_q_axis_curr, DTU_d_axis_curr, load_trq, electrical_trq, BMS_pump_flow_rate, BMS_fet_temp
BMS_afe_otf_fault | Needs to check BMS_pack_current, BMS_pack_vtg, DTU_motor_rpm, gear_position, Vehicle_Speed_actual, DTU_throttle_position, DTU_resultant current, BMS_pump_flow_rate, BMS_fet_temp, BMS_Battery_temp, BMS_bat_highest_cell_temp
BMS_afe_oc_dchg_fault | BMS_hw_scd_fault, BMS_pack_current, BMS_pack_vtg, DTU_phase_A_current, DTU_phase_B_current,DTU_phase_C_current,DTU_motor_rpm, gear_position, Vehicle_Speed_actual, DTU_throttle_position, DTU_resultant current, DTU_inverter_control_mode, DTU_q_axis_curr, DTU_d_axis_curr, load_trq, electrical_trq, BMS_pump_flow_rate, BMS_fet_temp
BMS_afe_sc_detetction_fault | BMS_hw_scd_fault, BMS_pack_current, BMS_pack_vtg, DTU_phase_A_current, DTU_phase_B_current,DTU_phase_C_current,DTU_motor_rpm, gear_position, Vehicle_Speed_actual, DTU_throttle_position, DTU_resultant current, DTU_inverter_control_mode, DTU_q_axis_curr, DTU_d_axis_curr, load_trq, electrical_trq, BMS_pump_flow_rate, BMS_fet_temp
check the how many times fault hits in single days
| if fault hits, then collect/save/plot 30 sec prior and 30 sec after mentioned signals for respective faults. | process on 30sec,

## Version 2b
Utilization of ECUs in sec | conditional observation and records | Action | Observation required on signal
Throttle circuit utilization | throttle position > 70 && RPM>6000 | take data record of 5 sec prior and after the event | BMS_pack_current, BMS_pack_voltage, DTU_DC_link_voltage, Vehicle_Speed_actual, DTU_throttle_position, DTU_resultant current, DTU_inverter_control_mode, DTU_q_axis_curr, DTU_d_axis_curr, Id_reference, Iq_reference, BMS_soc_percentage, BMS_sop_watt, load_trq, electrical_trq,DTU_throttle_voltage1, DTU_throttle_voltage2,
| throttle position > 70 && Gear == 4 | throttle position > 70 && Gear == 4 | same
| throttle position > 70 && Gear == 3 | throttle position > 70 && Gear == 3 | same
| throttle position > 80 && Gear == 2 | throttle position > 80 && Gear == 2 | same
| throttle position > 70 && Gear == 1 | throttle position > 70 && Gear == 1 | same
| throttle position > 70% && Gear == neutral | throttle position > 70% && Gear == neutral | same
| throttle position > 70% && RPM < 100 | same | same
| Throttle position < 10% && 5000 < RPM < 7000 | same | same
| Throttle position < 10% && 7000 < RPM < 8500 | same | same
| Throttle position < 10% && 8500 < RPM < 10500 | same | same
Current sensor utilization | Id current > 150 ¦¦ Iq current > 150 | take data record of 10 sec prior and after the event | BMS_pack_current,DTU_phase_A_current, DTU_phase_B_current, DTU_phase_C_current, BMS_pack_voltage, DTU_DC_link_voltage, DTU_motor_rpm, gear_position, Vehicle_Speed_actual, DTU_throttle_position, DTU_resultant current, DTU_inverter_control_mode, DTU_q_axis_curr, DTU_d_axis_curr, Id_reference, Iq_reference, BMS_soc_percentage, BMS_sop_watt, load_trq, electrical_trq | Time duration
| Id current > 250 ¦¦ Iq current > 250 |  | same
| Iq current < 10 && id current > 250 (ASC) |  | same
| Id current < 10 && Iq current < 10 && RPM > 100 (FW) |  | same
Also calculate time duration of how much time event remain the same state.
position sensor utilization |  | take data record of 10 sec prior and after the event | Vehicle_Speed_actual, DTU_throttle_position, DTU_resultant current, BMS_pack_current, BMS_pack_voltage, DTU_DC_link_voltage, DTU_clutch_switch_status
| RPM >7000 (ECO) |  | same
| RPM > 8500 (CITY) |  | same
| RPM > 10500 (SPORT) |  | same
| RPM > 1500 (LIMP) |  | same
| RPM > 10000 && gear == 1 && mode == sport |  | same
| RPM > 10000 && gear == 2 && mode == sport |  | same
| RPM > 10000 && gear == 3 && mode == sport |  | same
| RPM > 10000 && gear == 4 && mode == sport |  | same
| RPM > 8000 && gear == 1 && mode == city |  | same
| RPM > 8000 && gear == 2 && mode == city |  | same
| RPM > 8000 && gear == 3 && mode == city |  | same
| RPM > 8000 && gear == 4 && mode == city |  | same
| RPM > 6700 && gear == 1 && mode == eco |  | same
| RPM > 6700 && gear == 2 && mode == eco |  | same
| RPM > 6700 && gear == 3 && mode == eco |  | same
| RPM > 6700 && gear == 4 && mode == eco |  | same
DC voltage sensor | vdc < 30 | take data record of 5 sec prior and after to the event | BMS_pack_voltage, DTU_DC_link_voltage, DTU_clutch_switch_status, ,BMS_soc_percentage, BMS_state, BMS_soh_percentage, BMS_sop_watt, BMS_fet_temp,BMS_Battery_temp
| 30<Vdc<80 |  | Same
| Vdc > 120 |  | Same
| DC link voltage < 86 && RPM > 10000 |  | Same
| DC link voltage < 86 && RPM > 8000 |  | Same
| DC link voltage < 86 && RPM > 6700 |  | Same
| DC link voltage < 86 && pack current > 150A |  | Same
| DC link voltage < 86 && pack current > 120A |  | Same
| DC link voltage < 86 && pack current > 70A |  | Same
| DC link voltage > 115 && RPM > 10000 |  | Same
| DC link voltage > 115 && RPM > 8000 |  | Same
| DC link voltage > 115 && RPM > 6700 |  | Same
| DC link voltage > 115 && pack current > 150A |  | Same
| DC link voltage > 115 && pack current > 120A |  | Same
| DC link voltage > 115 && pack current > 70A |  | Same
Switches | Kill switch ==1 && RPM > 1000 | take data record of 5 sec prior and after to the event | Vehicle_Speed_actual, DTU_mootr_RPM, BMS_pack_current, DTU_dc_link_voltage, gear_position, DTU_brake_status, DTU_clutch_status,DTU_resultant_current, DTU_throttle_position
| Key switch==1 && RPM < 100 |  | same
| brake switch==1 |  | same
| clutch switch == 1 |  | same
| brake switch == 1 && clutch switch ==1 |  | same
| brake switch == 1 && throttle position < =10% |  | same
| brake switch == 1 && throttle position > 10% |  | same
| clutch switch == 1 && throttle position < =10% |  | same
| clutch switch == 1 && throttle position > 10% |  | same
Temp. sensor utilization | DTU_ctrl_board_tempr_1 > 50 | take data record of 60 sec prior to the event | DTU_dc_link_voltage, BMS_soc_percentage, BMS_soh_percentage, DTU_throttle_position, DTU_resultant_current, DTU all temp, Vehicle_Speed_actual
| DTU_ctrl_board_tempr_2 >50 |  | same
| DTU_pwr_board_tempr_1 > 80 |  | same
| DTU_pwr_board_tempr_2 >80 |  | same
| DTU_motor_tempr_1 >100 |  | same
| DTU_motor_tempr_2 >100 |  | same
| DTU_ctrl_board_tempr_1 > 60 |  | same
| DTU_ctrl_board_tempr_2 >60 |  | same
| DTU_pwr_board_tempr_1 > 100 |  | same
| DTU_pwr_board_tempr_2 >100 |  | same
| DTU_motor_tempr_1 >120 |  | same
| DTU_motor_tempr_2 >120 |  | same
State space | PAM |  | Calculate total time of operation in mentioned state.
| Critical faults |  | Same
| Limp |  | Same
| Normal |  | Same
Vehicle mode | Eco |  | Calculate total time of operation in mentioned state.
| City |  | Same
| Sport |  | Same
Gear shift | any falling and rising detected in Gear | Prior n after of 5 event | DTU_motor_RPM, DTU_clutch_status, vehicle_speed_actual, DTU_DC_link_voltage, control_mode, Throttle_position, BMS_pack_current, load_trq, electrical_trq

## Version 2c
how many times below event happen during running mode of vehicle | detect rising edge
DTU_kill_switch_status ==0 && DTU_start_switch_status ==1 | GPIO | General Purpose Input Output
kill switch ==0 && brake switch ==1 | GPIO
kill switch ==0 && clutch switch ==1 | GPIO
key switch ==0 && Brake switch ==1 | GPIO
key switch ==0 && clutch switch ==1 | GPIO
brake switch ==1 && clutch switch ==1 | GPIO
DTU_under_voltg_fault | Faults
DTU_over_voltg_fault | Faults
DTU_motor_over_tempr_fault | Faults
DTU_over_tempr_fault | Faults
DTU_high_rpm_fault | Faults
DTU_over_curr_fault | Faults
DTU_short_circuit_fault | Faults
DTU_position_sensor_fault | Faults
BMS_ddsg_fault | BMS_Faults
BMS_afe_oc_fault | BMS_Faults
BMS_afe_otf_fault | BMS_Faults
BMS_afe_oc_dchg_fault | BMS_Faults
BMS_afe_sc_detetction_fault | BMS_Faults
BMS_afe_overload_detect_fault | BMS_Faults
DTU_regen_status | state machine
DTU_launch_act_status | state machine
DTU_pam_act_status | state machine
DTU_deacc_act_status | state machine
DTU_acc_act_status | state machine
DTU_limp_act_status | state machine
DTU_halt_act_status | state machine
DTU_stop_vehicle_status | state machine
DTU_standby_act_status | state machine
DTU_brake_failure_status | Plausibility
DTU_gate_driver_failure_status | Plausibility
DTU_curr_sensor_failure_status | Plausibility
DTU_mot_tempr_sensor_fail_status | Plausibility
DTU_throttle_failure_status | Plausibility
DTU_dc_voltg_sensor_fail_status | Plausibility
DTU_clutch_switch_failure_status | Plausibility
DTU_throttle_offset_status | Plausibility
DTU_current_sensor_offset status | Plausibility
DTU_pos_sensor_offset_status | Plausibility
sop_derating_flag (when its active)
dtu_derating_flag
Ride_sub_mode (Eco,sport,city)
Note on D39: TBD -Deleted user

## Version 2d
Detect how much time cross the thershold for respective signal
| Signals | Thershold | Unit
1 | DTU_Phase_A_Current | -250 and 250 | A
2 | DTU_Phase_B_Current | -250 and 250 | A
3 | DTU_Phase_C_Current | -250 and 250 | A
4 | DTU_Resultant_Current | >140 | A
5 | DTU_throttle_position | > 80 | %
6 | DTU_dc_link_voltg | >115,<89 | V
7 | DTU_Motor_RPM | >10500, >9500, >7000 | RPM
8 | DTU_ctrl_board_tempr_1 | >50 | C
9 | DTU_ctrl_board_tempr_2 | >50 | C
10 | DTU_pwr_board_tempr_1 | >80 | C
11 | DTU_pwr_board_tempr_2 | >80 | C
12 | DTU_motor_tempr_1 | >100 | C
13 | DTU_motor_tempr_2 | >100 | C
14 | DTU_q_axis_curr | <-140 | A
15 | DTU_d_axis_curr | <-180 | A
18 | Id_reference | <-170 | A
19 | Iq_reference | <-140 | A
22 | load_trq | >20 | Nm
23 | electrical_trq | >20 | Nm
25 | BMS_pack_vtg | >115 | V
26 | BMS_pack_current | >120, >145, >155 | A
27 | BMS_fet_temp | >55 | C
28 | BMS_pchgres_temp | >55
50 | BMS_soc_percentage | >80
51 | BMS_soh_percentage | >80